## Feuil1
BILL OF MATERIALS |  | Price list created december 14, 2010
=================
Design: | HV POWER SUPPLY
Doc.no.: | METERS & TRIP SAFETY BOARD
Revision: | 2 or 3
Author: | F1FRV@SFR.FR |  | YOU WILL HAVE TO CHECK FOR AVAILABILITY OR EQUIVALENTS
Modified: | 2010-11-13 |  | AT THE TIME OF YOUR ORDER, NO COMPLAINTS ALLOWED !!!
QTY | PART-REFS | VALUE | PACKAGE | Ref FARNELL | min.QTY | Order QTY | Unit price | Total price
Resistors
5 | R1,R2,R3,R4,R5 | 3.3M 3.5kV | VR37 | 9477357 | 10 | 10 | 0.188 | 1.88
1 | R6 | 470 | 0,25W | 9339531 | 50 | 50 | 0.022 | 1.1
1 | R7 | 3,3k | 0,25W | 9339426 | 50 | 50 | 0.022 | 1.1
4 | R8,R9,R10,R14 | 10k | 0,25W | 9339060 | 50 | 50 | 0.022 | 1.1
1 | R11 | 270 | 0,25W | 9339353 | 50 | 50 | 0.022 | 1.1
1 | R12 | 0,22 (up-to 0,33) | 25W (15 to 50W) | 9507191 | 1 | 1 | 2.58 | 2.58
2 | R13,R13bis | 10 | 25W (15 to 50W) | 9507272 | 1 | 2 | 2.42 | 4.84
Capacitors
2 | C1,C2 | 1uF | 35V | 1236666 | 5 | 5 | 0.047 | 0.235
1 | C3 | 100nF | Pas 2,54 | 1216444 | 5 | 5 | 0.153 | 0.765
3 | Cx | 10nF | 2kV Ceramique | 9527257 | 10 | 10 | 0.49 | 4.9
Integrated Circuits
1 | U1 | LM324 | DIL 14 | 1564884 | 1 | 1 | 0.21 | 0.21
1 | U2 | 7805 | TO220 | 1467758 | 1 | 1 | 0.86 | 0.86
Transistors
3 | Q1,Q2,Q3 | 2N7000 | TO92 | 1467958 | 1 | 3 | 0.051 | 0.153
Diodes
1 | D1 | 1N4007 | DO41 | 1324152 | 1 | 1 | 0.14 | 0.14
3 | DZ1,DZ2,DZ3 | BZX79C12 | DO35 | 1097215 | 10 | 10 | 0.073 | 0.73
Pins and connectors
6 | Jx |  | CONN-VIS2 | 1131853 | 5 | 10 | 0.23 | 2.3
Miscellaneous
5 | FU | Porte fusible | 6,3x32 | 149918 | 1 | 5 | 1.87 | 9.35
10 | FU | 2A Fast action | FUS 6,3x32 | 1175118 | 1 | 10 | 0.57 | 5.7
1 | RL1 | RELAY 24V 1RT 10A |  | 9480056 | 1 | 1 | 1.19 | 1.19
4 | RV1,RV2,RV4,RV5 | 1k | POT UNIVERSEL | 1689851 | 1 | 4 | 0.65 | 2.6
1 | RV3 | 5k | POT UNIVERSEL | 1689857 | 1 | 1 | 0.67 | 0.67
3 | MOV Dia 20 mm | 250 VAC 10 kA | VARISTOR | 1817005 | 5 | 5 | 0.88 | 4.4
[7 empty] | Total | 46.023 | Euro HT
[7 empty] | Frais port | 0 | Euro HT
[7 empty] | TVA | 9.0205 | Euro
[7 empty] | Total commande | 55.0435 | Euro TTC
OPTIONS POUR LE PONT DE DIODES HT ET CABLAGE DE L'ALIMENTATION
Chez RADIOSPARES c'est moins cher que chez FARNELL, MAIS IL FAUT CONNAITRE UN PROFESSIONNEL AYANT UN COMPTE CHEZ EUX
Nota: Chez RADIOSPARES acheter 50 diodes coute MOINS CHER que d'en acheter 40……… Chercher aussi sur E-PAY,,,,,,,,,,,,,,,,,,
40 | Diodes | P600M | FARNELL | 9564942 | 10 | 40 | 0.92 | 36.8 | HT
50 | Diodes | P1000M | RADIOSPARES | 5052854 | 50 | 50 | 0.557 | 27.85 | HT
40 | Diodes | P1000M | RADIOSPARES | 5052854 | 10 | 40 | 0.755 | 30.2 | HT
http://cgi.ebay.fr/50-MIC-Axial-Rectifier-Diode-10A10-10A-10Amp-1000V-1KV-/180578528650?pt=LH_DefaultDomain_0&hash=item2a0b51ad8a
2 | Metres de cable HT silicone souple |  | F1FRV | sur demande | 2 | 2 | sur demande
2 | Condensateur 42 uF 5 kv (test 7,5 kV) |  | F1FRV | sur demande | 1 | 2 | sur demande